## Aileron
MTOW | 2653.5149 | kg | INPUT VALUES IN ORANGE!!! |  |  | bai/b | 60 | % |  | CHT | 1.292 | m
AR | 7.8 |  |  |  |  | ba0/b | 90 | % |  | bHT | 4.9095 | m
S | 23.9512 | sq m | [7 empty] | CrootHT | 1.4296 | m
Sh | 6.343 | sq m |  |  |  | Ca/C | 20 | % |  | t/c HT | 0.09
Sv | 4.9876 | sq m
Vs | 61 | knots = | 31.354 | m/s |  | τ | 0.41 | obtain value from figure 12.12 Sadraey
CLαw | 4.7321
λWING | 0.45
bWING | 13.6682 | m |  |  |  | yo | 6.1507
Croot_WING | 2.3064 |  |  |  |  | yi | 4.1005
Cw | 1.7523 | m |  |  |  | ClδA | 0.1672
Ixx | 1460.4001 | consult Raymer table 16.1 |  |  |  | δAmax | 17 | deg
ARh | 3.8
Vapp/Vs | 1.3 | Vapp = | 40.7602 | m/s |  | Cl | 0.049609
ɅHT | 5 | deg
λHT | 0.8 |  | CDR | 0.7 | (0.7-1.2) | φ1 | 9.4032 | rad | 538.7621 | deg
LA | 16526.2734 |  |  | 40 |  | P | 2.8438 | rad/s2
Drag moment arm(%wing span) |  |  | yD | 2.7336
|  |  | Pss | 7.3131 |  | t2 | 0.60681 | s | t2<treq
[6 empty] | treq | 1.8 | s | always ensure this is the case
aileron geometry
bA | 2.0502 | m
CA | 0.35047 | m
AA(both) | 1.4371 | m2
SA/S | 0.06
φdes | t2
0 | 0
5 | 0.24774
10 | 0.35035
15 | 0.42909
20 | 0.49547
25 | 0.55396
30 | 0.60683
40 | 0.70071
60 | 0.85819
t2 |  |  | φreq
0.60681 | 0 | 0.001 | 30
0.60681 | 0.1 | 0.005 | 30
0.60681 | 60 | 0.85 | 30
±
CONTROL SURFACE DESIGN: . by:-Geoffrey Nyaga Kinyua
Note on G24: Windows User: this as par FAR 23

## Elevator
δEmax | -21 | deg | Wing |  |  | Tail
Iyy | 1062.4537 | kgm2 | clflapto | 0.8 |  | Clαh | 0.101 | 1/deg
Df | 1.3462 | m | cmawf | -0.071677 |  | CLαh | 5.7388 | 1/rad
Lf | 9.1 | m | iw | 1.8 | deg | ih | -0.35661 | deg
cdoto | 0.03022 |  | ho | 0.247 |  | λh | 0.8
Vc | 140 | KTAS | αsto | 14 |  | ηh | 0.98
CLO | 0.33034 |  | clto | 1.4869 |  | αhs | 14 | deg
CDOC | 0.0258 |  | cmo | -0.071677 |  | αtwist | 0 | deg
e | 0.75553 |  |  |  |  | lh | 5.1 | m
VR | 31.354 | clc | 0.40822 | cdto | 0.14962
µ | 0.090147 |  |  |  |  | DTO | 2157.8339 | N
k | 0.054007 |  | Öinitial | 9 | deg/s2 | LTO =Lwf | 21443.8228 | N
Thrust | 3800 | N
Ff | 413.5188 | N
a | 0.46303 | m/sq s | Macwf | -1811.4138 | Nm
|  |  | MW | -16111.6155 | Nm | h | 0.47747
xmg | 0 |  | MD | 3452.5343 | Nm | ho | 0.17684
xcg | -0.61894 | m | MT | -4940 | Nm
zD | 1.6 |  | MLwf | 10238.7392 | Nm
zmg | 0 |  | Ma | 1842.9709 | Nm
xacwf | -0.47747
zcg | 1.5 |  | Lh | -1621.5491 | N | ϵo | 0.12134 | rad
zT | 1.3 |  | CLh | -0.42456 |  | = | 6.9529 | deg
xach | 4.6225 |  |  |  |  | δϵ/δα | 0.38618 | deg/deg
[6 empty] | ϵ | 0.13347 | rad
ah | -6.2046 |  |  |  |  | = | 7.648 | deg
τe | 0.49732 | use figure 12.12 Sadraey to determine
CE/Ch | 0.35 |  |  |  | Cmα | -1.5998 | 1/rad | αTO | 12 | deg
∆αOE | 8.4525 |  |  |  | q | 3171.673 | Pa | αhTO | 0.056368 | deg | αhTO must always be less than αhs
VH | 0.6986 |  |  |  | CL1 | 0.34267 |  | αhs | 8.7 | deg
CmδE | -1.954 | 1/rad |  |  | δE | -0.041171 | rad
CLδE | 0.74072 | 1/rad |  |  |  | -2.3591 | deg
CLhδE | 2.854 | 1/rad
[13 empty] | SEA LEVEL | [9 empty] | CRUISE
| DIMENSIONS | [5 empty] | KTAS | VHaft | qSL | CL1(S-L) | δE AFT | δE AFT(deg) | δE forward | δE forward deg | lhforward | vhforward | Cmαforward | CmδEforward | h-ho(forward) | CL1(CRUISE) | qcruise | δE AFT | δE AFT deg | δE forward | δE forward deg
[7 empty] | 61 | 2.854 | 602.1324 | 1.805 | -0.31708 | -18.1686 | -0.35518 | -20.352 | 5.2414 | 0.79213 | -2.0296 | -2.2156 | 0.14147 | 2.445 | 444.5163 | -0.43783 | -25.0879 | -0.4942 | -28.3179
|  |  | bh | 4.9095 | m |  | 65 | 2.854 | 683.6897 | 1.5897 | -0.27645 | -15.8407 | -0.30841 | -17.6721 | 5.2414 | 0.79213 | -2.0296 | -2.2156 | 0.14147 | 2.1533 | 504.7249 | -0.3828 | -21.9346 | -0.43085 | -24.6877
bE/bh | 1 | m |  |  |  |  | 70 | 2.854 | 792.9182 | 1.3707 | -0.23513 | -13.4732 | -0.26085 | -14.9465 | 5.2414 | 0.79213 | -2.0296 | -2.2156 | 0.14147 | 1.8567 | 585.3614 | -0.32684 | -18.7276 | -0.36642 | -20.9957
bE | 4.9095 | m | CE | 0.45219 | m |  | 80 | 2.854 | 1035.6483 | 1.0494 | -0.17452 | -10.0001 | -0.19106 | -10.948 | 5.2414 | 0.79213 | -2.0296 | -2.2156 | 0.14147 | 1.4215 | 764.5536 | -0.24473 | -14.023 | -0.27189 | -15.5794
Ch | 1.292 | [5 empty] | 100 | 2.854 | 1618.2005 | 0.67163 | -0.10324 | -5.9156 | -0.109 | -6.2458 | 5.2414 | 0.79213 | -2.0296 | -2.2156 | 0.14147 | 0.90978 | 1194.6151 | -0.14817 | -8.4903 | -0.16073 | -9.2099
SE | 2.22 | m2 |  |  |  |  | 120 | 2.854 | 2330.2087 | 0.46641 | -0.064519 | -3.6969 | -0.064425 | -3.6915 | 5.2414 | 0.79213 | -2.0296 | -2.2156 | 0.14147 | 0.63179 | 1720.2457 | -0.095722 | -5.4849 | -0.10035 | -5.7499
[7 empty] | 140 | 2.854 | 3171.673 | 0.34267 | -0.041171 | -2.3591 | -0.037546 | -2.1514 | 5.2414 | 0.79213 | -2.0296 | -2.2156 | 0.14147 | 0.46417 | 2341.4455 | -0.064096 | -3.6727 | -0.063938 | -3.6637
[7 empty] | 170 | 2.854 | 4676.5994 | 0.2324 | -0.020365 | -1.1669 | -0.013593 | -0.77889 | 5.2414 | 0.79213 | -2.0296 | -2.2156 | 0.14147 | 0.3148 | 3452.4375 | -0.035913 | -2.0578 | -0.031493 | -1.8045
Note on A1: Geoffrey Nyaga: expected max deflection
Note on B2: Windows User: consult Raymer table 16.1
Note on A3: Geoffrey Nyaga: fuselage diameter
Note on A4: Geoffrey Nyaga: fuselage length
Note on A13: Windows User: total thrust on both engines
Note on A31: Windows User: volume coefficient using aft cg
Note on J31: Windows User: use table 12.19 Sadraey

## Rudder
Sv | 3.9496 | m2 | Vw | 20 | Knots | VMC | 25.0832 | m/s |  | VERTICAL TAIL PARAMETERS
bV | 2.3515 |  | lv | 4.2994 | m | dist_eng | 4.1225 | m | ARVT | 1.4 |  | ClαVT | 0.101 | 1/deg
CLαV | 2.4992 | 1/rad | U1 | 34.4894 | m/s |  |  |  | ɅC/4 | 20 | deg | = | 5.7873 | 1/rad
ηv | 0.97 |  | VT | 35.9888 | m/s |  |  |  | t/c VT | 0.09
δα/δβ | 0 | [7 empty] | CVT | 1.6796
Cno | 0 |  | xca | 5.6222 | m |  |  |  | CrootVT | 1.8118
Cyo | 0 | m2 | dc | 2.3149 | m |  |  |  | λVT | 0.85
Sf | 9.717 | m2 | Fw | 721.8434 | N
Ss | 13.9399 |  | CDy | 0.8
Cv | 1.6796 | m | bR/bV | 1 | CR/CV | 0.3
xf | 4.55 | m | τr | 0.51 | obtain value from figure 12.12 Sadraey
xv | 8.2602 | m | β | 0.28968 | rad
Vv | 0.051871 |  | = | 16.5986 | deg
|  |  | Kf1 | 0.75 | Kf1 | 1.35
CyδR | 0.20388 | 1/rad | Cnβ | 0.09431 | 1/rad
CnδR | -0.064131 | 1/rad | Cyβ | -0.53968 | 1/rad
δR(rads) | deg | a | b | total | σ (rads) | deg
2.2767 | 130.4529 | 259704.5765 | -18576.5123 | -17110.0943 | -0.5 | -28.65
1.4825 | 84.9499 | 259704.5765 | -12698.2817 | -11060.6156 | -0.2 | -11.46
1.2178 | 69.7823 | 259704.5765 | -10738.8716 | -9076.2451 | -0.1 | -5.73
0.95313 | 54.6146 | 259704.5765 | -8779.4614 | -7108.487 | 0 | 0
0.026664 | 1.5279 | 259704.5765 | -1921.5258 | -351.858 | 0.35 | 20.055
-0.0097064 | -0.55618 | 259704.5765 | -1652.3028 | -90.6556 | 0.36374 | 20.8423
-0.020983 | -1.2023 | 259704.5765 | -1568.8319 | -9.7314 | 0.368 | 21.0864
change the values in the σ column till the corresponding value in total column on the left is as close
to zero as possible. Pick the value of σ(deg ) and the δR(deg) on the same row
[6 empty] | δR (rads) | 0.368
Assymetric thrust requirement | [5 empty] | = | 21.0864 |  | δR must aleays be less than δR req
| δR | 0.48407 | rad |  |  | δR req | 30 |  |  | inorder to satisfy the requirements i.e
| = | 27.7375 | deg | [6 empty] | FAR PART 23
| δR req | 30 | deg
|  |  |  | new VMC | 22.2233 | m/s
Geometry |  |  |  | = | 43.236 | knots
CR | 0.50389 | m
bR | 2.3515 | m
SR | 1.1849 | m2
Note on D2: Windows User: crosswind
Note on G2: Geoffrey Nyaga: minimum cobtrol speed
Note on D3: Windows User: aft cg considered
Note on E3: Windows User: update this distance when cg change
Note on A14: Windows User: vertical tail volume coefficient at aft cg
Note on B33: Windows User: when one engine ineoperative