## take-off
BALANCED FIELD LENGTH
[14 empty] | V2 | 123.5616 | ft/s | Ne | 2
[14 empty] | ho | 50 | ft | µ' | 0.038
| METHOD 1:- |  | Numerical Integration: Calculations to determine the thrust funtion using the Cubic Spline Method | [10 empty] | e | 0.75553 |  | cl2 | 1.2492
INPUT VALUES | [13 empty] | CDMIN | 0.02522 |  | CD | 0.14962
Max rated power , P |  | 520 | BHP | only input values in orange!!!! | [9 empty] | k | 0.054007 |  | D2 | 700.2362 | lbf
Propeller diameter Dp |  | 6.25 | ft | [9 empty] | matrix b | AR | 7.8 |  | ηp= | 0.45
Prop hub:diam ratio |  | 0.2 |  |  | matrix a | [8 empty] | MTOW | 5850 | lb | TOEI | 520.7929 | lbf
Propeller disc area, A2 |  | 30.6836 | ft2 | [10 empty] | S | 23.9512 | m2 = | 257.8081 | ft2
Hub diameter |  | 1.25 | ft | [10 empty] | Clmax | 1.8 |  | γ2 | -0.030679 | rad
Spinner Area |  | 1.2273 | ft2 | [5 empty] | matrix c |  |  |  |  | Vs | 102.968 | ft/s | ∆γ2 | -0.054679
Static Thrust, Tstatic |  | 1864.877 | lbf | [7 empty] | µ= | 0.04 |  | T | 1589.5228 | lbf
[11 empty] | W= | 5850 | lbf
[11 empty] | S= | 257.8081 | ft2 |  |  | BFL = | 2635.0201 | ft
Vc = | 140 | KCAS | 236.32 | ft/s | ηp= | 0.75 | T(VC) = | 907.6676 |  |  | CDTO = | 0.14962 |  |  |  |  | 803.1541 | m
VH= | 170 | KCAS | 286.96 | ft/s | ηp= | 0.75 | T(VH) = | 747.4909 |  |  | CLTO = | 1.4869
| matrix a |  |  |  |  | matrix b |  |  | INVERSE MATRIX A |  |  |  | CONSTANTS (these are the solutions )
| 0 | 0 | 0 | 1 | a= | 1864.877 |  | -3.0012e-07 | -6.2358e-06 | -0.0002381 | 6.5359e-06 |  | A= | 0.00020933
| 2744000 | 19600 | 140 | 1 | b= | 907.6676 |  | 0.00013505 | 0.001695 | 0.07381 | -0.0018301 |  | B= | -0.05608
| 58800 | 280 | 1 | 0 | c= | -6.4828 |  | -0.020168 | -0.10794 | -5.6667 | 0.1281 |  | C= | -3.0888
| 4913000 | 28900 | 170 | 1 | d= | 747.4909 |  | 1 | 0 | 0 | 0 |  | D= | 1864.877
[15 empty] | SG= | 955.702 | ft
67.1158 | 10 | [10 empty] | t | 17.8478 | s | VLOF= | 113.2914 | ft/s = | 67.1158 | knots = | 1.1003 | VS
67.1158 | 400 | [10 empty] | a | 6.3477 | ft/s2 | SLOF | 1011 | ft
67.1158 | 1000 | [10 empty] | t | 17.3528 | s | ηp | 0.58301
67.1158 | 2300
[12 empty] | 0 | 67.1158
[12 empty] | 1 | 67.1158
[12 empty] | 500 | 67.1158
[12 empty] | 1000 | 67.1158
[12 empty] | 955.702 | 0
[12 empty] | 955.702 | 1
[12 empty] | 955.702 | 50
[12 empty] | 955.702 | 125
[11 empty] | Airspeed, V | [9 empty] | FORCES, lbf
METHOD 2:- |  | General solution of the equation of motion | [5 empty] | iteration | time(s) | dt | ft/s | KTAS | Vi=Vi-1 + adt | Vi-1*a*dt | 0.5adt^s | dSi | Si | ηp | T(V) | q | L | D | µ(W-L) | a=dV/dt
VLOF/√2 | 80.1091 | ft/s = | 47.458 | Knots |  |  |  | 1 | 0 | 0 | 0 | 0 | 0 | 0 | 0 | 0 | 0 | 0 | 1864.877 | 0 | 0 | 0 | 234 | 8.9703
L | 2925 | lbf | [5 empty] | 2 | 0.5 | 0.5 | 4.4852 | 2.6571 | 4.4852 | 0 | 1.1213 | 1.1213 | 1.1213 | 0.029246 | 1864.877 | 0 | 0 | 0 | 234 | 8.9703
D | 294.3348 | lbf | [5 empty] | 3 | 1 | 0.5 | 8.9451 | 5.2993 | 8.9451 | 2.2426 | 1.115 | 3.3576 | 4.4789 | 0.058058 | 1856.2778 | 0.023919 | 9.1689 | 0.92264 | 233.6332 | 8.92
a | 6.5735 | ft/s2 | [5 empty] | 4 | 1.5 | 0.5 | 13.375 | 7.9236 | 13.375 | 4.4726 | 1.1075 | 5.58 | 10.0589 | 0.086374 | 1846.9649 | 0.095139 | 36.4701 | 3.6699 | 232.5412 | 8.8596
T | 1606.5582 | lbf | t = | 12.1866 | s |  |  | 5 | 2 | 0.5 | 17.7698 | 10.5272 | 17.7698 | 6.6875 | 1.0987 | 7.7862 | 17.8451 | 0.11414 | 1836.9859 | 0.2127 | 81.5356 | 8.2047 | 230.7386 | 8.7897
SG | 488.1304 | ft | [5 empty] | 6 | 2.5 | 0.5 | 22.1252 | 13.1073 | 22.1252 | 8.8849 | 1.0888 | 9.9737 | 27.8188 | 0.14129 | 1826.39 | 0.37545 | 143.9224 | 14.4825 | 228.2431 | 8.7106
SROT | 80.1091 | ft | [5 empty] | 7 | 3 | 0.5 | 26.4366 | 15.6615 | 26.4366 | 11.0626 | 1.0779 | 12.1404 | 39.9593 | 0.16779 | 1815.2277 | 0.58204 | 223.1178 | 22.4517 | 225.0753 | 8.6228
SG(true) | 568.2396 | ft | [5 empty] | 8 | 3.5 | 0.5 | 30.7 | 18.1872 | 30.7 | 13.2183 | 1.0658 | 14.2841 | 54.2434 | 0.1936 | 1803.5503 | 0.83098 | 318.5458 | 32.0544 | 221.2582 | 8.5268
[8 empty] | 9 | 4 | 0.5 | 34.9115 | 20.6821 | 34.9115 | 15.35 | 1.0529 | 16.4029 | 70.6463 | 0.21867 | 1791.4096 | 1.1206 | 429.5734 | 43.2268 | 216.8171 | 8.423
METHOD 3:- |  | Rapid T-O distance estimation for piston aircrafts | [5 empty] | 10 | 4.5 | 0.5 | 39.0674 | 23.1442 | 39.0674 | 17.4557 | 1.039 | 18.4947 | 89.141 | 0.24299 | 1778.8573 | 1.4492 | 555.5173 | 55.9002 | 211.7793 | 8.3119
[8 empty] | 11 | 5 | 0.5 | 43.1645 | 25.5714 | 43.1645 | 19.5337 | 1.0243 | 20.558 | 109.699 | 0.26652 | 1765.9444 | 1.8147 | 695.6508 | 70.0015 | 206.174 | 8.1942
|  | ηp= | 0.4 |  |  |  |  | 12 | 5.5 | 0.5 | 47.1996 | 27.9619 | 47.1996 | 21.5823 | 1.0088 | 22.591 | 132.29 | 0.28926 | 1752.7213 | 2.2153 | 849.2108 | 85.4538 | 200.0316 | 8.0702
SG | 1147.7099 | ft | [5 empty] | 13 | 6 | 0.5 | 51.17 | 30.314 | 51.17 | 23.5998 | 0.99258 | 24.5924 | 156.8824 | 0.31118 | 1739.2372 | 2.6489 | 1015.4047 | 102.1774 | 193.3838 | 7.9407
[8 empty] | 14 | 6.5 | 0.5 | 55.073 | 32.6262 | 55.073 | 25.585 | 0.97575 | 26.5607 | 183.4431 | 0.33227 | 1725.5398 | 3.1132 | 1193.4167 | 120.0903 | 186.2633 | 7.806
[8 empty] | 15 | 7 | 0.5 | 58.9063 | 34.8971 | 58.9063 | 27.5365 | 0.95833 | 28.4948 | 211.938 | 0.35255 | 1711.6752 | 3.6063 | 1382.4151 | 139.1087 | 178.7034 | 7.6667
[8 empty] | 16 | 7.5 | 0.5 | 62.668 | 37.1256 | 62.668 | 29.4531 | 0.94042 | 30.3936 | 242.3315 | 0.372 | 1697.6875 | 4.1258 | 1581.5579 | 159.1479 | 170.7377 | 7.5233
[8 empty] | 17 | 8 | 0.5 | 66.3562 | 39.3105 | 66.3562 | 31.334 | 0.92205 | 32.256 | 274.5876 | 0.39062 | 1683.6186 | 4.6695 | 1789.9991 | 180.1228 | 162.4 | 7.3764
[8 empty] | 18 | 8.5 | 0.5 | 69.9694 | 41.4511 | 69.9694 | 33.1781 | 0.90331 | 34.0814 | 308.669 | 0.40844 | 1669.5084 | 5.2353 | 2006.8941 | 201.9483 | 153.7242 | 7.2265
[8 empty] | 19 | 9 | 0.5 | 73.5064 | 43.5465 | 73.5064 | 34.9847 | 0.88425 | 35.869 | 344.5379 | 0.42546 | 1655.3942 | 5.821 | 2231.4049 | 224.5402 | 144.7438 | 7.074
| TRANSITION | [6 empty] | 20 | 9.5 | 0.5 | 76.9661 | 45.5961 | 76.9661 | 36.7532 | 0.86493 | 37.6181 | 382.1561 | 0.4417 | 1641.3111 | 6.4244 | 2462.7049 | 247.8153 | 135.4918 | 6.9194
VS1 | 102.968 | ft/s | [5 empty] | 21 | 10 | 0.5 | 80.3477 | 47.5994 | 80.3477 | 38.4831 | 0.8454 | 39.3285 | 421.4845 | 0.45716 | 1627.2915 | 7.0434 | 2699.9832 | 271.692 | 126.0007 | 6.7632
VTR | 118.4132 | ft/s | [5 empty] | 22 | 10.5 | 0.5 | 83.6506 | 49.556 | 83.6506 | 40.1739 | 0.82572 | 40.9996 | 462.4841 | 0.47188 | 1613.3656 | 7.6759 | 2942.4482 | 296.0906 | 116.3021 | 6.6057
CL | 1.3611 | [6 empty] | 23 | 11 | 0.5 | 86.8743 | 51.4658 | 86.8743 | 41.8253 | 0.80593 | 42.6312 | 505.1153 | 0.48588 | 1599.5609 | 8.3199 | 3189.3313 | 320.9338 | 106.4267 | 6.4475
CD | 0.12527 | [6 empty] | 24 | 11.5 | 0.5 | 90.0187 | 53.3286 | 90.0187 | 43.4372 | 0.7861 | 44.2233 | 549.3386 | 0.49916 | 1585.9025 | 8.9736 | 3439.8893 | 346.1468 | 96.4044 | 6.2888
L/D | 10.8653 | [6 empty] | 25 | 12 | 0.5 | 93.0837 | 55.1444 | 93.0837 | 45.0094 | 0.76626 | 45.7756 | 595.1142 | 0.51177 | 1572.4133 | 9.6349 | 3693.4075 | 371.6576 | 86.2637 | 6.13
T(V) | 1461.2947 | [6 empty] | 26 | 12.5 | 0.5 | 96.0695 | 56.9132 | 96.0695 | 46.5419 | 0.74645 | 47.2883 | 642.4025 | 0.52372 | 1559.1136 | 10.3022 | 3949.2011 | 397.3974 | 76.032 | 5.9716
θclimb | 0.15842 | rad | [5 empty] | 27 | 13 | 0.5 | 98.9764 | 58.6353 | 98.9764 | 48.0348 | 0.72672 | 48.7615 | 691.164 | 0.53503 | 1546.0215 | 10.9737 | 4206.6174 | 423.3005 | 65.7353 | 5.8137
| 9.0774 | deg | [5 empty] | 28 | 13.5 | 0.5 | 101.8048 | 60.3109 | 101.8048 | 49.4882 | 0.7071 | 50.1953 | 741.3593 | 0.54574 | 1533.1532 | 11.6478 | 4465.0366 | 449.3046 | 55.3985 | 5.6568
R | 2285.8794 | ft | [5 empty] | 29 | 14 | 0.5 | 104.5553 | 61.9403 | 104.5553 | 50.9024 | 0.68763 | 51.59 | 792.9493 | 0.55587 | 1520.5227 | 12.3231 | 4723.8728 | 475.3506 | 45.0451 | 5.501
STR | 360.6149 | ft | [5 empty] | 30 | 14.5 | 0.5 | 107.2286 | 63.5241 | 107.2286 | 52.2776 | 0.66833 | 52.946 | 845.8953 | 0.56544 | 1508.1418 | 12.9979 | 4982.5746 | 501.383 | 34.697 | 5.3466
hTR | 28.6283 | ft | [5 empty] | 31 | 15 | 0.5 | 109.8256 | 65.0625 | 109.8256 | 53.6143 | 0.64924 | 54.2635 | 900.1588 | 0.57448 | 1496.0209 | 13.6711 | 5240.6257 | 527.35 | 24.375 | 5.1939
SC | 133.7653 | ft | [5 empty] | 32 | 15.5 | 0.5 | 112.3471 | 66.5563 | 112.3471 | 54.9128 | 0.63038 | 55.5432 | 955.702 | 0.58301 | 1484.1684 | 14.3413 | 5497.5439 | 553.203 | 14.0982 | 5.0431
[8 empty] | 33 | 16 | 0.5 | 114.7942 | 68.0061 | 114.7942 | 56.1736 | 0.61178 | 56.7853 | 1012.4873 | 0.59107 | 1472.5913 | 15.0074 | 5752.8822 | 578.897 | 3.8847 | 4.8942
| TOTAL T-O DISTANCE | [6 empty] | 34 | 16.5 | 0.5 | 117.168 | 69.4123 | 117.168 | 57.3971 | 0.59345 | 57.9906 | 1070.4779 | 0.59866 | 1461.2947 | 15.6683 | 6006.2269 | 604.3904 | -6.2491 | 4.7476
[8 empty] | 35 | 17 | 0.5 | 119.4697 | 70.7759 | 119.4697 | 58.584 | 0.57542 | 59.1594 | 1129.6373 | 0.60582 | 1450.2829 | 16.323 | 6257.1982 | 629.6449 | -16.2879 | 4.6033
| 1169.5765 | ft | [5 empty] | 36 | 17.5 | 0.5 | 121.7005 | 72.0974 | 121.7005 | 59.7348 | 0.5577 | 60.2925 | 1189.9299 | 0.61257 | 1439.5584 | 16.9706 | 6505.4484 | 654.6257 | -26.2179 | 4.4616
[8 empty] | 37 | 18 | 0.5 | 123.8617 | 73.3778 | 123.8617 | 60.8502 | 0.5403 | 61.3905 | 1251.3204 | 0.61893 | 1429.1229 | 17.6103 | 6750.6616 | 679.3008 | -36.0265 | 4.3224
GROUND RUN ANALYSIS
-BY: Geoffrey Nyaga Kinyua and Kipkirui Sitonik
𝑻_𝑺𝑻𝑨𝑻𝑰𝑪=𝟎.𝟖𝟓𝑷^(𝟐/𝟑) (𝟐𝝆𝑨_𝟐 )^(𝟏/𝟑) (𝟏−𝑨_𝒔𝒑𝒊𝒏𝒏𝒆𝒓/𝑨_𝟐 )
𝐓𝐡𝐫𝐮𝐬𝐭 𝐞𝐪𝐮𝐚𝐭𝐢𝐨𝐧:𝐓(𝐕)=𝐀𝑽^𝟑+𝑩𝑽^𝟐+𝑪𝑽+𝑫
[■8(𝟎&𝟎&■8(𝟎&𝟎)@〖𝑽_𝑪〗^𝟑&〖𝑽_𝑪〗^𝟐&■8(𝑽_𝑪&𝟏)@■8(〖〖𝟑𝑽〗_𝑪〗^𝟐@〖𝑽_𝑯〗^𝟑 )&■8(𝟐𝑽_𝑪@〖𝑽_𝑯〗^𝟐 )&■8(■8(𝟏&𝟎)@■8(𝑽_𝑯&𝟏)))] {■8(𝑨@𝑩@■8(𝑪@𝑫))}={■8(𝑻_𝑺𝑻𝑨𝑻𝑰𝑪@𝑻_𝑪@■8(−𝜼_𝒑 𝒙 𝟑𝟐𝟓.𝟖 𝒙 𝑷_𝑩𝑯𝑷⁄〖𝑽_𝑪〗^𝟐 @𝑻_𝑯 ))}
COMPARE THE VALUES OF SG FOR THE THREE METHODS. METHOD 1 IS THE MOST ACCURATE.!!!!!
Note on R3: Geoffrey Nyaga: number of engines
Note on O4: Windows User: obstacle height 50ft for GA 35ft for Jet
Note on R8: Windows User: takeoff
Note on O11: Windows User: in take-off configuration
Note on O12: Windows User: in take-off configuration
Note on R12: Windows User: check page 796 Gudmundsson for γ2min value
Note on L13: Windows User: friction coefficient
Note on F16: Windows User: cruise
Note on A17: Geoffrey Nyaga: Vmax
Note on F17: Windows User: cruise
Note on P25: Geoffrey Nyaga: this is an approximate using the VLOOKUP function. You can always interpolate
Note on M26: Windows User: time from brake to take-off
Note on P26: Geoffrey Nyaga: lift off speed
Note on M28: Windows User: second approximation of time to lift off using SG and acceleration
Note on P28: Geoffrey Nyaga: prop efficiency at lift off approximated using VLOOKUP function, you can always get accurate value by interpolation from table below
Note on C61: Windows User: takeoff
Note on A72: Windows User: AT VTR
Note on A73: Windows User: AT VTR
Note on A75: Windows User: AT VTR (READ FROM TABLE)
Note on A78: Windows User: transition distance
Note on A79: Windows User: TRANSITION DISTANCE
Note on A80: Windows User: TRANSITION HEIGHT

## climb
[18 empty] | SL |  |  | CRUISE
[17 empty] | KTAS | T | q | vsinθ | q | vsinθ
[17 empty] | 10 | 11860.1896 | 0.33879 | 983.4547 | 0.25017 | 604.7234
Vcruise | 140 | KTAS | (L/D)max | 13.5479 | [12 empty] | 30 | 3953.3965 | 3.0491 | 1686.5375 | 2.2516 | 1562.9538
| 236.32 | ft/s | [14 empty] | 50 | 2372.0379 | 8.4697 | 1791.7639 | 6.2543 | 1728.4664
do | 0.002378 | slug/ft3 | [14 empty] | 70 | 1694.3128 | 16.6006 | 1769.7415 | 12.2584 | 1749.8371
dalt | 0.001756 | slug/ft3 | [14 empty] | 90 | 1317.7988 | 27.4417 | 1656.4888 | 20.264 | 1687.1144
ηp= | 0.7 | [15 empty] | 110 | 1078.1991 | 40.9932 | 1448.516 | 30.2709 | 1546.8444
q | 66.4023 | [15 empty] | 130 | 912.3223 | 57.255 | 1133.2162 | 42.2791 | 1323.2265
General Rate of Climb |  |  | General Climb Angle | [13 empty] | 150 | 790.6793 | 76.2271 | 694.9432 | 56.2888 | 1006.3448
T | 847.1564 | lbf | sinθ = | 0.065623 | [12 empty] | 170 | 697.6582 | 97.9094 | 116.7996 | 72.2998 | 584.5882
θ | 1 |  | θ | 0.065671 | rad | [11 empty] | 190 | 624.2205 | 122.3021 | -618.7048 | 90.3122 | 45.5433
vsinθ | 15.5081 | ft/s |  | 3.7629 | deg | [11 empty] | 210 | 564.7709 | 149.4051 | -1529.3708 | 110.326 | -623.6238
| 930.4886 | fpm
Airspeed for best ROC
VY S-L | 126.9799 | ft/s | VY CRUISE | 87.5399 | KTAS
| 75.225 | KTAS | From graph S-L | 72 | KTAS
V | q | CL | Drag | PREQ | PAV
20 | 1.3551 | 16.7445 | 5299.0858 | 178897.1363 | 200200
40 | 5.4206 | 4.1861 | 1357.8129 | 91679.5246 | 200200
60 | 12.1963 | 1.8605 | 667.1077 | 67564.6685 | 200200
80 | 21.6824 | 1.0465 | 471.6189 | 63687.4141 | 200200
100 | 33.8787 | 0.66978 | 431.8871 | 72902.5431 | 200200
120 | 48.7853 | 0.46513 | 464.1497 | 94018.1592 | 200200
140 | 66.4023 | 0.34172 | 539.706 | 127543.3157 | 200200
160 | 86.7295 | 0.26163 | 646.5674 | 174624.9217 | 200200
180 | 109.767 | 0.20672 | 779.0066 | 236693.3781 | 200200
200 | 135.5148 | 0.16745 | 934.0072 | 315320.8314 | 200200
Best ROC
ROCmax | 1403.9783 | fpm
VY
ηP
KTAS | 0.6 | 0.7 | 0.8
40 | 1555.4463 | 1848.7796 | 2142.113
60 | 1453.1694 | 1746.5028 | 2039.8361
80 | 1350.8926 | 1644.2259 | 1937.5593
100 | 1248.6157 | 1541.9491 | 1835.2824
120 | 1146.3389 | 1439.6722 | 1733.0056
140 | 1044.062 | 1337.3954 | 1630.7287
|  | 75.225 | 0
|  | 75.225 | 1000
|  | 75.225 | 2000
|  | 75.225 | 2300
NUMERICAL ANALYSIS OF CLIMB MANEUVER- SENSITIVITY STUDIES
ADJUSTED DRAG MODEL
PBHP(altitude) | 438.573
rpm | 2700 |  |  | Airspeed |  | q | CL | CDi | CD | D | J | ηp | T | TV-DV | ROC | ηp | T | TV-DV | ROC | ηp | T | TV-DV | ROC
CLMIND | 0.0006939 |  | KCAS | KTAS | ft/s | q: lbf/ft2; D: lbf; T: lbf | ft.lbf/s | fpm
Altitude | 5000 |  | 40 | 43.0913 | 70.3681 | 5.0731 | 4.4729 | 1.0805 | 1.1057 | 1446.143 | 0.2502 | 0.6 | 2056.7425 | 42966.7375 | 440.6845 | 0.7 | 2399.533 | 67088.2516 | 688.0846 | 0.75 | 2570.9282 | 79149.0086 | 811.7847
ρ | 0.002049 |  | 50 | 53.8641 | 87.9601 | 7.9267 | 2.8626 | 0.44257 | 0.46779 | 955.9601 | 0.31275 | 0.6 | 1645.394 | 60642.7075 | 621.9765 | 0.7 | 1919.6264 | 84764.2215 | 869.3766 | 0.75 | 2056.7425 | 96824.9785 | 993.0767
σ | 0.86167 |  | 60 | 64.637 | 105.5522 | 11.4145 | 1.9879 | 0.21343 | 0.23865 | 702.2862 | 0.3753 | 0.6 | 1371.1617 | 70601.2521 | 724.1154 | 0.7 | 1599.6886 | 94722.7661 | 971.5155 | 0.75 | 1713.9521 | 106783.5231 | 1095.2156
|  |  | 70 | 75.4098 | 123.1442 | 15.5364 | 1.4605 | 0.1152 | 0.14042 | 562.4556 | 0.43785 | 0.6 | 1175.2815 | 75465.9486 | 774.0097 | 0.7 | 1371.1617 | 99587.4626 | 1021.4099 | 0.75 | 1469.1018 | 111648.2196 | 1145.1099
|  |  | 80 | 86.1826 | 140.7362 | 20.2924 | 1.1182 | 0.067531 | 0.09275 | 485.229 | 0.5004 | 0.6 | 1028.3713 | 76439.785 | 783.9978 | 0.7 | 1199.7665 | 100561.299 | 1031.3979 | 0.75 | 1285.4641 | 112622.056 | 1155.098
|  |  | 90 | 96.9554 | 158.3282 | 25.6826 | 0.88353 | 0.042159 | 0.067379 | 446.1283 | 0.56294 | 0.6 | 914.1078 | 74094.376 | 759.9423 | 0.7 | 1066.4591 | 98215.89 | 1007.3425 | 0.75 | 1142.6347 | 110276.6471 | 1131.0425
|  |  | 100 | 107.7283 | 175.9203 | 31.7069 | 0.71566 | 0.02766 | 0.05288 | 432.2608 | 0.62549 | 0.6 | 822.697 | 68685.65 | 704.4682 | 0.7 | 959.8132 | 92807.164 | 951.8683 | 0.75 | 1028.3713 | 104867.921 | 1075.5684
|  |  | 110 | 118.5011 | 193.5123 | 38.3654 | 0.59145 | 0.018892 | 0.044112 | 436.312 | 0.68804 | 0.6 | 747.9064 | 60297.3425 | 618.4343 | 0.7 | 872.5574 | 84418.8565 | 865.8344 | 0.75 | 934.883 | 96479.6135 | 989.5345
|  |  | 120 | 129.2739 | 211.1043 | 45.658 | 0.49698 | 0.013339 | 0.038559 | 453.8815 | 0.75059 | 0.6 | 685.5808 | 48912.7434 | 501.6692 | 0.7 | 799.8443 | 73034.2574 | 749.0693 | 0.75 | 856.9761 | 85095.0144 | 872.7694
|  |  | 130 | 140.0468 | 228.6964 | 53.5847 | 0.42347 | 0.0096847 | 0.034905 | 482.1929 | 0.81314 | 0.6 | 632.8439 | 34453.3297 | 353.3675 | 0.7 | 738.3178 | 58574.8437 | 600.7676 | 0.75 | 791.0548 | 70635.6007 | 724.4677
|  |  | 140 | 150.8196 | 246.2884 | 62.1456 | 0.36513 | 0.0072003 | 0.03242 | 519.4246 | 0.87569 | 0.6 | 587.6407 | 16800.8419 | 172.3163 | 0.7 | 685.5808 | 40922.3559 | 419.7165 | 0.75 | 734.5509 | 52983.1129 | 543.4165
|  |  | 150 | 161.5924 | 263.8804 | 71.3406 | 0.31807 | 0.0054638 | 0.030684 | 564.3411 | 0.93824 | 0.6 | 548.4647 | -4189.4709 | -42.9689 | 0.7 | 639.8755 | 19932.0431 | 204.4312 | 0.75 | 685.5808 | 31992.8001 | 328.1313
|  |  | 160 | 172.3652 | 281.4724 | 81.1697 | 0.27955 | 0.0042207 | 0.029441 | 616.0804 | 1.0008 | 0.6 | 514.1856 | -28680.5722 | -294.1597 | 0.7 | 599.8832 | -4559.0582 | -46.7596 | 0.75 | 642.732 | 7501.6988 | 76.9405
[15 empty] | 783.9978 |  |  |  | 1031.3979 |  |  |  | 1155.098
Note on A9: Windows User: climb
Note on A14: Windows User: ???? Np (criuse or climb)
CLIMB ANALYSIS

## cruise
[5 empty] | DRAG POLAR PLOTTING | [16 empty] | Simplified |  |  | Adjusted
[5 empty] | KCAS | KTAS | ft/s | CL | CD | D | Dmin | Di | CD | D | CDmin | Dmin | CDi | Di | VC (KTAS) |  | TAV | Vmax | Vmin | Tsetting | Vmax | Vmin
[5 empty] | 60.1543 | 70 | 118.16 | 1.851 | 0.21025 | 664.5047 | 79.7077 | 584.7969 | 0.21011 | 664.0663 | 0.02522 | 79.7077 | 0.18489 | 584.3585 | 140 | 0 | 1542.095 | 304.8008 | 43.5444 | 662.5973 | 304.8458 | 43.5379
[5 empty] | 77.3412 | 90 | 151.92 | 1.1197 | 0.092933 | 485.5278 | 131.7618 | 353.766 | 0.092849 | 485.0895 | 0.02522 | 131.7618 | 0.067629 | 353.3277 | 140 | 100 | 1199.4073 | 266.9477 | 49.719 | 662.5973 | 266.9999 | 49.7092
Altitude | 10000 | ft |  |  | 94.5282 | 110 | 185.68 | 0.74957 | 0.055564 | 433.6479 | 196.8293 | 236.8186 | 0.055508 | 433.2097 | 0.02522 | 196.8293 | 0.030288 | 236.3803 | 140 | 250 | 981.3332 | 239.2699 | 55.4703 | 662.5973 | 239.3293 | 55.4565
ηp | 0.75 |  |  |  | 111.7151 | 130 | 219.44 | 0.53667 | 0.040775 | 444.4669 | 274.9104 | 169.5565 | 0.040735 | 444.0287 | 0.02522 | 274.9104 | 0.015515 | 169.1183 | 140 | 400 | 830.3589 | 217.5399 | 61.0112 | 662.5973 | 217.607 | 60.9923
PBHP(cruise) | 379.6 | hp | CBHPcruise | 0.5 | 128.902 | 150 | 253.2 | 0.4031 | 0.033996 | 493.3607 | 366.005 | 127.3558 | 0.033965 | 492.9227 | 0.02522 | 366.005 | 0.0087454 | 126.9177 | 140 | 550 | 719.6444 | 199.5383 | 66.5154 | 662.5973 | 199.6142 | 66.4901
ρ | 0.0017561 |  |  |  | 146.089 | 170 | 286.96 | 0.31383 | 0.030539 | 569.2655 | 470.1131 | 99.1524 | 0.030516 | 568.8275 | 0.02522 | 470.1131 | 0.0052957 | 98.7144 | 140 | 700 | 634.9803 | 183.9231 | 72.1626 | 662.5973 | 184.0096 | 72.1286
σ | 0.73848 |  |  |  | 163.2759 | 190 | 320.72 | 0.25124 | 0.028629 | 666.6115 | 587.2346 | 79.3769 | 0.02861 | 666.1737 | 0.02522 | 587.2346 | 0.0033902 | 78.939 | 140 | 850 | 568.1403 | 169.7418 | 78.1915 | 662.5973 | 169.8424 | 78.1452
Vc | 140 | KTAS |  |  | 180.4629 | 210 | 354.48 | 0.20566 | 0.027504 | 782.3472 | 717.3697 | 64.9774 | 0.027489 | 781.9095 | 0.02522 | 717.3697 | 0.002269 | 64.5397 | 140 | 1000 | 514.0317 | 156.1157 | 85.0162 | 662.5973 | 156.2382 | 84.9495
qcruise | 49.0365 |  |  |  | 197.6498 | 230 | 388.24 | 0.17145 | 0.026808 | 914.6867 | 860.5184 | 54.1683 | 0.026795 | 914.2491 | 0.02522 | 860.5184 | 0.0015747 | 53.7308 | 140 | 1150 | 469.3333 | 141.7 | 93.6653 | 662.5973 | 141.8683 | 93.5541
Maximum and Minimum Airspeed for Level Flight | [5 empty] | look at the cruise speed column in the above table. Pick your cruise speed and check the
simplified drag model |  |  | Adjusted drag model |  |  | corresponding Vmax and Vmin values for both simplified and adjusted models.
Vmax | 219.44 | KTAS | Vmax | 222.9734 | KTAS
Vmin | 56.04 | KTAS | Vmin | 55.02 | KTAS
S-L stall speed |  |  |  | altitude | ρ | σ | VS KTAS | VS KCAS
| 61 | knots |  | 0 | 0.002378 | 1 | 61 | 61
S-L stalling speed during banking |  |  |  | 2000 | 0.0022419 | 0.94277 | 62.8242 | 61
bank angle | 40 | deg |  | 4000 | 0.0021119 | 0.88808 | 64.7297 | 61
Vs | 69.6952 | knots |  | 6000 | 0.0019877 | 0.83585 | 66.7214 | 61
|  |  |  | 8000 | 0.0018691 | 0.78601 | 68.8045 | 61
|  |  |  | 10000 | 0.0017561 | 0.73847 | 70.9847 | 61
S-L Stalling Speed(KCAS) FOR AFT AND FORWARD CG WITH POWER-OFF AND
POWER-ON CONDITIONS
Cm wing | -0.1 |  | ηp | 0.75 |  | consult Gudmundsson page 862
hFWD | 0.15 | %mac | XT | 1.9 | ft | for figure
hAFT | 0.4 | %mac | hac | 0.23 | mac
lHT | 16.728 | ft | MAC | 6.7907 | ft | αstall | 14 | deg |  | Max Endurance Ratio
ZT | 0.5 | ft | MW | -2206.9632 | ft.lbf | T | 1520.7145 | lbf |  |  | 12.7646
|  |  | Xmg | 0.23 | MAC
1.) POWER-OFF | [9 empty] | Max Endurance Airspeed
A | 1.8124 | B | 1 | C | 5981.2597 |  |  |  |  | VEmax | 87.5374 | knots
h | 0.54325 | ft | A) FORWARD CG
hac | 0.54325 | ft | Vs | 61.6806 | KCAS
B) AFT CG
h | 1.1544 | ft | A | 1.8124 | B | 1 | C | 5981.2587
hac | 1.1544 | ft
|  |  | Vs | 61.6806 | KCAS
2.)POWER-ON
A) FORWARD CG
C | 4959.1433
| VS | 56.1637 | KCAS
B) AFT CG
C | 4957.5887
| VS | 56.1549 | KCAS
CRUISE ANALYSIS
Note on A45: Windows User: wing moment coefficient
Note on D45: Windows User: at 16 degree AOA
Note on A46: Windows User: %MAC of forward CG
Note on A49: Windows User: page 862 Gudmundsson. Tricky for single engine
Note on D49: Windows User: used the Vs calculated at S-L stall soeed above and assumed it was KCAS
Note on D50: Windows User: CURIOUS... DO A CG LOCATION ANALYSIS AND SEE THE CHANGE IN Vs

## Range & Endurance
Vc | 140 | KTAS = | 236.32 | ft/s
CBHP cruise | 0.5 | [7 empty] | "sanity check"
ct | 7.9569e-05 |  | 1) Constant Airspeed/ Constant Altitude Cruise | [5 empty] | Tf | 4.2181 | hours | this is a rough approximation. Make sure the calculated values
k | 0.054007 |  |  | Range = | 5496548.2367 | ft |  |  | Range= | 3588579.9946 | ft | are understandably around this figure
CDmin | 0.02522 |  |  |  | 1675.3478 | km |  |  |  | 1093.9459 | km
ρ | 0.0017561 |  |  |  | 904.6156 | nm |  |  |  | 590.6044 | nm
Wini | 5561.01
Wfin | 4760.4095 |  | 2) Constant Altitude/ Constant Attitude Cruise
ηp | 0.75 |  |  | Range = | 5500544.9909 | ft
a | 0.00011575 |  |  |  | 1676.5661 | km | [6 empty] | CL | CD | CL/CD
CLini | 0.43988 |  |  |  | 905.2734 | nm | [6 empty] | -1 | 0.079227 | -12.622
CLfin | 0.37655 | [11 empty] | -0.8 | 0.059784 | -13.3814
CLC | 0.40822 |  | 3) Constant Airspeed/ Constant Attitude Cruise | [9 empty] | -0.6 | 0.044662 | -13.4341
CD | 0.03422 |  |  | Range = | 5507463.5728 | ft | [6 empty] | -0.4 | 0.033861 | -11.813
CL/CD | 11.9293 |  |  |  | 1678.6748 | km | [6 empty] | -0.2 | 0.02738 | -7.3045
(L/D)max | 13.5479 |  |  |  | 906.412 | nm | [6 empty] | 0 | 0.02522 | 0
[13 empty] | 0.2 | 0.02738 | 7.3045
Airspeed of (L/D)max | [12 empty] | 0.4 | 0.033861 | 11.813
V(L/D)max | 115.2058 | KTAS | 4) Range at (L/D)max | [9 empty] | 0.6 | 0.044662 | 13.4341
|  |  |  | Range= | 6254739.2558 | ft | [6 empty] | 0.8 | 0.059784 | 13.3814
[5 empty] | 1906.4445 | km | [6 empty] | 1 | 0.079227 | 12.622
[5 empty] | 1029.3978 | nm | [6 empty] | 1.2 | 0.10299 | 11.6516
[13 empty] | 1.4 | 0.13107 | 10.681
Determining fuel required | [12 empty] | 1.6 | 0.16348 | 9.7873
Constant Airspeed/ Constant Attitude Cruise | [12 empty] | 1.8 | 0.2002 | 8.9909
Wf | -800.6005 | lbs | [10 empty] | 2 | 0.24125 | 8.2902
Specific Range and Efficiency
(this will be more accurate when data from flight test will be recorded)
|  |  | Cruise Speed | 140 | KTAS
|  | fuel consumption |  | 15 | gal/hr
|  |  | range | 702 | nm |  | SR | 1.59 | nm/lbf
|  |  | fuel used | 400 | lb
[7 empty] | Average SR | 1.755 | nm/lbf
[7 empty] | Efficiency | 7.3188 | pax.mi / lbf
ENDURANCE
1) Constant Airspeed/Constant Altitude Cruise
| Endurance | 6.4608 | hrs
Note on A4: Geoffrey Nyaga: TSFC
Note on J4: Geoffrey Nyaga: time to burn fuel
Note on A11: Geoffrey Nyaga: this is just a letter representing a part of an equation that is used to calculate range 1
Note on B42: Geoffrey Nyaga: simplified drag model

## Landing
Wlanding | 5850 | lbf |  | VREF | 70.148 | KCAS = | 118.4098 | ft/s |  | L | 1402.5775 | lbf
μbraking | 0.3 |  |  | VFLR | 70.148 | KCAS = | 118.4098 | ft/s |  | D | 61.5435 | lbf
θapp | 3 | deg |  | VTD | 59.356 | KCAS = | 100.1929 | ft/s |  | T | 93.2439 | lbf
ηp | 0.4 |  |  | VBR | 59.356 | KCAS = | 100.1929 | ft/s
PBHPidle | 100 | hp
CD LDG | 0.04 |  |  | hF | 1.7191 | ft
CL LDG | 0.9116 |  |  | SA | 921.2539 | ft
Vso | 53.96 | KCAS |  | SF | 65.6509 | ft
hobst | 50 | ft |  | SFR = VTD | 100.1929 | ft |  | When prop efficiency and brake horsepower are not known
|  |  |  | SBR | 840.9462 | ft |  | SBR | 700.6617
|  |  | Total landing distance | SLDG | 1928.0439 | ft
|  |  |  | LGR | 941.1391 | ft
Note on A3: Geoffrey Nyaga: higher that take-off friction coefficient Gudmundsson page 938
Note on A10: Geoffrey Nyaga: obstacle height 50ft for GA
Note on F12: Geoffrey Nyaga: TOTAL LANDING DISTACE FROM 50ft
Note on F13: Geoffrey Nyaga: LANDING GROUND ROLL